## summary
if | impl | mnem | Kolom2 | op | func3 | func7 | csr | op-dec | func3-dec | func7-dec | Kolom4 | Kolom3 | Type
I | P | LB |  | 0000011 | 000 |  |  | 3 | 0 |  | 1 | 1 | LOAD
I | P | LH |  | 0000011 | 001 |  |  | 3 | 1 |  | 1 | 1 | LOAD
I | P | LBU |  | 0000011 | 100 |  |  | 3 | 4 |  | 1 | 1 | LOAD
I | P | LHU |  | 0000011 | 101 |  |  | 3 | 5 |  | 1 | 1 | LOAD
I | Y | LW |  | 0000011 | 010 |  |  | 3 | 2 |  | 1 | 1 | LOAD
I | N | FENCE |  | 0001111 | 000 |  |  | 15 | 0 |  | 1 | 4 | MISC-MEM
I | N | FENCE.I |  | 0001111 | 001 |  |  | 15 | 1 |  | 1 | 4 | MISC-MEM
I | Y | ANDI |  | 0010011 | 111 |  |  | 19 | 7 |  | 1 | 5 | OP-IMM
I | Y | ADDI |  | 0010011 | 000 |  |  | 19 | 0 |  | 1 | 5 | OP-IMM
I | Y | SRLI |  | 0010011 | 101 | 0000000 |  | 19 | 5 | 0 | 1 | 5 | OP-IMM
I | Y | SRAI |  | 0010011 | 101 | 0100000 |  | 19 | 5 | 32 | 1 | 5 | OP-IMM
I | Y | SLLI |  | 0010011 | 001 | 0000000 |  | 19 | 1 | 0 | 1 | 5 | OP-IMM
I | Y | XORI |  | 0010011 | 100 |  |  | 19 | 4 |  | 1 | 5 | OP-IMM
I | Y | ORI |  | 0010011 | 110 |  |  | 19 | 6 |  | 1 | 5 | OP-IMM
I | Y | SLTI |  | 0010011 | 010 |  |  | 19 | 2 |  | 1 | 5 | OP-IMM
I | Y | SLTIU |  | 0010011 | 011 |  |  | 19 | 3 |  | 1 | 5 | OP-IMM
U | Y | AUIPC |  | 0010111 |  |  |  | 23 |  |  | 1 | 6 | AUIPC
S | N | SB |  | 0100011 | 000 |  |  | 35 | 0 |  | 2 | 1 | STORE
S | N | SH |  | 0100011 | 001 |  |  | 35 | 1 |  | 2 | 1 | STORE
S | N | SW |  | 0100011 | 010 |  |  | 35 | 2 |  | 2 | 1 | STORE
R | Y | ADD |  | 0110011 | 000 | 0000000 |  | 51 | 0 | 0 | 2 | 5 | OP
R | P | SUB |  | 0110011 | 000 | 0100000 |  | 51 | 0 | 32 | 2 | 5 | OP
R | Y | SLL |  | 0110011 | 001 | 0000000 |  | 51 | 1 | 0 | 2 | 5 | OP
R | Y | SLT |  | 0110011 | 010 | 0000000 |  | 51 | 2 | 0 | 2 | 5 | OP
R | Y | SLTU |  | 0110011 | 011 | 0000000 |  | 51 | 3 | 0 | 2 | 5 | OP
R | Y | XOR |  | 0110011 | 100 | 0000000 |  | 51 | 4 | 0 | 2 | 5 | OP
R | Y | SRA |  | 0110011 | 101 | 0100000 |  | 51 | 5 | 32 | 2 | 5 | OP
R | Y | SRL |  | 0110011 | 101 | 0000000 |  | 51 | 5 | 0 | 2 | 5 | OP
R | Y | OR |  | 0110011 | 110 | 0000000 |  | 51 | 6 | 0 | 2 | 5 | OP
R | Y | AND |  | 0110011 | 111 | 0000000 |  | 51 | 7 | 0 | 2 | 5 | OP
U | Y | LUI |  | 0110111 |  |  |  | 55 |  |  | 2 | 6 | LUI
SB | Y | BEQ |  | 1100011 | 000 |  |  | 99 | 0 |  | 4 | 1 | BRANCH
SB | P | BGEU |  | 1100011 | 111 |  |  | 99 | 7 |  | 4 | 1 | BRANCH
SB | Y | BLT |  | 1100011 | 100 |  |  | 99 | 4 |  | 4 | 1 | BRANCH
SB | Y | BNE |  | 1100011 | 001 |  |  | 99 | 1 |  | 4 | 1 | BRANCH
SB | Y | BGE |  | 1100011 | 101 |  |  | 99 | 5 |  | 4 | 1 | BRANCH
SB | P | BLTU |  | 1100011 | 110 |  |  | 99 | 6 |  | 4 | 1 | BRANCH
I | Y | JALR |  | 1100111 | 000 |  |  | 103 | 0 |  | 4 | 2 | JALR
UJ | Y | JAL |  | 1101111 |  |  |  | 111 |  |  | 4 | 4 | JAL
I | P | CSRRC |  | 1110011 | 011 |  |  | 115 | 3 |  | 4 | 5 | SYSTEM
I | N | CSRRCI |  | 1110011 | 111 |  |  | 115 | 7 |  | 4 | 5 | SYSTEM
I | P | CSRRS |  | 1110011 | 010 |  |  | 115 | 2 |  | 4 | 5 | SYSTEM
I | N | CSRRSI |  | 1110011 | 110 |  |  | 115 | 6 |  | 4 | 5 | SYSTEM
I | P | CSRRW |  | 1110011 | 001 |  |  | 115 | 1 |  | 4 | 5 | SYSTEM
I | N | ECALL |  | 1110011 | 000 |  | 000000000000 | 115 | 0 |  | 4 | 5 | SYSTEM
I | N | CSRRWI |  | 1110011 | 101 |  |  | 115 | 5 |  | 4 | 5 | SYSTEM
I | N | EBREAK |  | 1110011 | 000 |  | 000000000001 | 115 | 0 |  | 4 | 5 | SYSTEM
I | P | RDCYCLE |  | 1110011 | 010 |  | 110000000000 | 115 | 2 |  | 4 | 5 | SYSTEM
I | P | RDCYCLEH |  | 1110011 | 010 |  | 110010000000 | 115 | 2 |  | 4 | 5 | SYSTEM
I | P | RDTIME |  | 1110011 | 010 |  | 110000000001 | 115 | 2 |  | 4 | 5 | SYSTEM
I | P | RDTIMEH |  | 1110011 | 010 |  | 110010000001 | 115 | 2 |  | 4 | 5 | SYSTEM
I | P | RDINSTRET |  | 1110011 | 010 |  | 110000000010 | 115 | 2 |  | 4 | 5 | SYSTEM
I | P | RDINSTRETH |  | 1110011 | 010 |  | 110010000010 | 115 | 2 |  | 4 | 5 | SYSTEM

## bak
if | Kolom1 | mnem | Kolom2 | op | func3 | func7 | csr | op-dec | func3-dec | func7-dec | Kolom4 | Kolom3 | Type
I |  | LB |  | 0000011 | 000 |  |  | 3 | 0 |  | 1 | 1 | LOAD
I |  | LH |  | 0000011 | 001 |  |  | 3 | 1 |  | 1 | 1 | LOAD
I |  | LBU |  | 0000011 | 100 |  |  | 3 | 4 |  | 1 | 1 | LOAD
I |  | LHU |  | 0000011 | 101 |  |  | 3 | 5 |  | 1 | 1 | LOAD
I |  | LW |  | 0000011 | 010 |  |  | 3 | 2 |  | 1 | 1 | LOAD
I |  | FENCE |  | 0001111 | 000 |  |  | 15 | 0 |  | 1 | 4 | MISC-MEM
I |  | FENCE.I |  | 0001111 | 001 |  |  | 15 | 1 |  | 1 | 4 | MISC-MEM
I |  | ADDI |  | 0010011 | 000 |  |  | 19 | 0 |  | 1 | 5 | OP-IMM
R |  | ADD |  | 0110011 | 000 | 0000000 |  | 51 | 0 | 0 | 2 | 5 | OP
R |  | SUB |  | 0110011 | 000 | 0100000 |  | 51 | 0 | 32 | 2 | 5 | OP
I |  | SLLI |  | 0010011 | 001 | 0000000 |  | 19 | 1 | 0 | 1 | 5 | OP-IMM
R |  | SLL |  | 0110011 | 001 | 0000000 |  | 51 | 1 | 0 | 2 | 5 | OP
I |  | SLTI |  | 0010011 | 010 |  |  | 19 | 2 |  | 1 | 5 | OP-IMM
R |  | SLT |  | 0110011 | 010 | 0000000 |  | 51 | 2 | 0 | 2 | 5 | OP
I |  | SLTIU |  | 0010011 | 011 |  |  | 19 | 3 |  | 1 | 5 | OP-IMM
R |  | SLTU |  | 0110011 | 011 | 0000000 |  | 51 | 3 | 0 | 2 | 5 | OP
U |  | AUIPC |  | 0010111 |  |  |  | 23 |  |  | 1 | 6 | AUIPC
S |  | SB |  | 0100011 | 000 |  |  | 35 | 0 |  | 2 | 1 | STORE
S |  | SH |  | 0100011 | 001 |  |  | 35 | 1 |  | 2 | 1 | STORE
S |  | SW |  | 0100011 | 010 |  |  | 35 | 2 |  | 2 | 1 | STORE
I |  | XORI |  | 0010011 | 100 |  |  | 19 | 4 |  | 1 | 5 | OP-IMM
R |  | XOR |  | 0110011 | 100 | 0000000 |  | 51 | 4 | 0 | 2 | 5 | OP
I |  | SRLI |  | 0010011 | 101 | 0000000 |  | 19 | 5 | 0 | 1 | 5 | OP-IMM
I |  | SRAI |  | 0010011 | 101 | 0100000 |  | 19 | 5 | 32 | 1 | 5 | OP-IMM
R |  | SRA |  | 0110011 | 101 | 0100000 |  | 51 | 5 | 32 | 2 | 5 | OP
R |  | SRL |  | 0110011 | 101 | 0000000 |  | 51 | 5 | 0 | 2 | 5 | OP
I |  | ORI |  | 0010011 | 110 |  |  | 19 | 6 |  | 1 | 5 | OP-IMM
R |  | OR |  | 0110011 | 110 | 0000000 |  | 51 | 6 | 0 | 2 | 5 | OP
I |  | ANDI |  | 0010011 | 111 |  |  | 19 | 7 |  | 1 | 5 | OP-IMM
R |  | AND |  | 0110011 | 111 | 0000000 |  | 51 | 7 | 0 | 2 | 5 | OP
U |  | LUI |  | 0110111 |  |  |  | 55 |  |  | 2 | 6 | LUI
SB |  | BEQ |  | 1100011 | 000 |  |  | 99 | 0 |  | 4 | 1 | BRANCH
SB |  | BGEU |  | 1100011 | 111 |  |  | 99 | 7 |  | 4 | 1 | BRANCH
SB |  | BLT |  | 1100011 | 100 |  |  | 99 | 4 |  | 4 | 1 | BRANCH
SB |  | BNE |  | 1100011 | 001 |  |  | 99 | 1 |  | 4 | 1 | BRANCH
SB |  | BGE |  | 1100011 | 101 |  |  | 99 | 5 |  | 4 | 1 | BRANCH
SB |  | BLTU |  | 1100011 | 110 |  |  | 99 | 6 |  | 4 | 1 | BRANCH
I |  | JALR |  | 1100111 | 000 |  |  | 103 | 0 |  | 4 | 2 | JALR
UJ |  | JAL |  | 1101111 |  |  |  | 111 |  |  | 4 | 4 | JAL
I |  | CSRRC |  | 1110011 | 011 |  |  | 115 | 3 |  | 4 | 5 | SYSTEM
I |  | CSRRCI |  | 1110011 | 111 |  |  | 115 | 7 |  | 4 | 5 | SYSTEM
I |  | CSRRS |  | 1110011 | 010 |  |  | 115 | 2 |  | 4 | 5 | SYSTEM
I |  | CSRRSI |  | 1110011 | 110 |  |  | 115 | 6 |  | 4 | 5 | SYSTEM
I |  | CSRRW |  | 1110011 | 001 |  |  | 115 | 1 |  | 4 | 5 | SYSTEM
I |  | ECALL |  | 1110011 | 000 |  | 000000000000 | 115 | 0 |  | 4 | 5 | SYSTEM
I |  | CSRRWI |  | 1110011 | 101 |  |  | 115 | 5 |  | 4 | 5 | SYSTEM
I |  | EBREAK |  | 1110011 | 000 |  | 000000000001 | 115 | 0 |  | 4 | 5 | SYSTEM
I |  | RDCYCLE |  | 1110011 | 010 |  | 110000000000 | 115 | 2 |  | 4 | 5 | SYSTEM
I |  | RDCYCLEH |  | 1110011 | 010 |  | 110010000000 | 115 | 2 |  | 4 | 5 | SYSTEM
I |  | RDTIME |  | 1110011 | 010 |  | 110000000001 | 115 | 2 |  | 4 | 5 | SYSTEM
I |  | RDTIMEH |  | 1110011 | 010 |  | 110010000001 | 115 | 2 |  | 4 | 5 | SYSTEM
I |  | RDINSTRET |  | 1110011 | 010 |  | 110000000010 | 115 | 2 |  | 4 | 5 | SYSTEM
I |  | RDINSTRETH |  | 1110011 | 010 |  | 110010000010 | 115 | 2 |  | 4 | 5 | SYSTEM

## lookup
00011
0000011 | 00 | 000 | 11 | 0 | 0
LOAD
|  |  | LOAD | LOAD-FP | custom-0 | MISC-MEM | OP-IMM | AUIPC | OP-IMM-32 | 48b
|  |  | STORE | STORE-FP | custom-1 | AMO | OP | LUI | OP-32 | 64b
|  |  | MADD | MSUB | NMSUB | NMADD | OP-FP | reserved | custom-2/rv128 | 48b
|  |  | BRANCH | JALR | reserved | JAL | SYSTEM | reserved | custom-3/rv128 | >80b
0

## format
IIIIIIIIIIII | RRRRR | 000 | RRRRR | 0010011 | ADDI | 0000000 | SSSSS | RRRRR | 001 | RRRRR | 0010011 | SLLI | IIIIIIIIIIIIIIIIIIII | RRRRR | 0010111 | AUIPC | 0000000 | RRRRR | RRRRR | 000 | RRRRR | 0110011 | ADD | I | IIIIIIIIII | I | IIIIIIII | RRRRR | 1101111 | JAL | I | IIIIII | RRRRR | RRRRR | 000 | IIII | I | 1100011 | BEQ
IIIIIIIIIIII | RRRRR | 010 | RRRRR | 0010011 | SLTI | 0000000 | SSSSS | RRRRR | 101 | RRRRR | 0010011 | SRLI | IIIIIIIIIIIIIIIIIIII | RRRRR | 0110111 | LUI | 0000000 | RRRRR | RRRRR | 010 | RRRRR | 0110011 | SLT | [7 empty] | I | IIIIII | RRRRR | RRRRR | 001 | IIII | I | 1100011 | BNE
IIIIIIIIIIII | RRRRR | 011 | RRRRR | 0010011 | SLTIU | 0100000 | SSSSS | RRRRR | 101 | RRRRR | 0010011 | SRAI |  |  |  |  | 0000000 | RRRRR | RRRRR | 011 | RRRRR | 0110011 | SLTU | [7 empty] | I | IIIIII | RRRRR | RRRRR | 100 | IIII | I | 1100011 | BLT
IIIIIIIIIIII | RRRRR | 111 | RRRRR | 0010011 | ANDI | IIIIIII | RRRRR | RRRRR | 000 | IIIII | 0100011 | SB |  |  |  |  | 0000000 | RRRRR | RRRRR | 111 | RRRRR | 0110011 | AND | [7 empty] | I | IIIIII | RRRRR | RRRRR | 110 | IIII | I | 1100011 | BLTU
IIIIIIIIIIII | RRRRR | 110 | RRRRR | 0010011 | ORI | IIIIIII | RRRRR | RRRRR | 001 | IIIII | 0100011 | SH |  |  |  |  | 0000000 | RRRRR | RRRRR | 110 | RRRRR | 0110011 | OR | [7 empty] | I | IIIIII | RRRRR | RRRRR | 101 | IIII | I | 1100011 | BGE
IIIIIIIIIIII | RRRRR | 100 | RRRRR | 0010011 | XORI | IIIIIII | RRRRR | RRRRR | 010 | IIIII | 0100011 | SW |  |  |  |  | 0000000 | RRRRR | RRRRR | 100 | RRRRR | 0110011 | XOR | [7 empty] | I | IIIIII | RRRRR | RRRRR | 111 | IIII | I | 1100011 | BGEU
IIIIIIIIIIII | RRRRR | 000 | RRRRR | 1100111 | JALR | [11 empty] | 0000000 | RRRRR | RRRRR | 001 | RRRRR | 0110011 | SLL
IIIIIIIIIIII | RRRRR | 000 | RRRRR | 0000011 | LB | [11 empty] | 0000000 | RRRRR | RRRRR | 101 | RRRRR | 0110011 | SRL
IIIIIIIIIIII | RRRRR | 001 | RRRRR | 0000011 | LH | [11 empty] | 0100000 | RRRRR | RRRRR | 000 | RRRRR | 0110011 | SUB
IIIIIIIIIIII | RRRRR | 010 | RRRRR | 0000011 | LW | [11 empty] | 0100000 | RRRRR | RRRRR | 101 | RRRRR | 0110011 | SRA
0000PPPPSSSS | RRRRR | 000 | RRRRR | 0001111 | FENCE
IIIIIIIIIIII | RRRRR | 001 | RRRRR | 0001111 | FENCE.I
CCCCCCCCCCCC | RRRRR | 001 | RRRRR | 1110011 | CSRRW
CCCCCCCCCCCC | RRRRR | 010 | RRRRR | 1110011 | CSRRS
CCCCCCCCCCCC | RRRRR | 011 | RRRRR | 1110011 | CSRRC
CCCCCCCCCCCC | RRRRR | 101 | RRRRR | 1110011 | CSRRWI
CCCCCCCCCCCC | RRRRR | 110 | RRRRR | 1110011 | CSRRSI
CCCCCCCCCCCC | RRRRR | 111 | RRRRR | 1110011 | CSRRCI
110000000000 | 00000 | 010 | RRRRR | 1110011 | RDCYCLE
110010000000 | 00000 | 010 | RRRRR | 1110011 | RDCYCLEH
110000000001 | 00000 | 010 | RRRRR | 1110011 | RDTIME
110010000001 | 00000 | 010 | RRRRR | 1110011 | RDTIMEH
110000000010 | 00000 | 010 | RRRRR | 1110011 | RDINSTRET
110010000010 | 00000 | 010 | RRRRR | 1110011 | RDINSTRETH
000000000000 | 00000 | 000 | 00000 | 1110011 | ECALL
000000000001 | 00000 | 000 | 00000 | 1110011 | EBREAK

## cu
ADDI | imm on bus B & lock | C0
| contents of rs1 on bus A & lock | C0
| ALU add | C1
| result to rd | C2
SLTI[U] | imm on bus B & lock | C0
| contents of rs1 on bus A & lock | C0
| ALU compare s/u | C1
| result to rd | C2
ANDI / ORI / XORI | imm on bus B & lock | C0
| contents of rs1 on bus A & lock | C0
| ALU logic op | C1
| result to rd | C2
SLLI/SRLI/SRAI | imm on bus B & lock | C0
| contents of rs1 on bus A & lock | C1
| ALU shift by imm[4:0] | C2
| result to rd | C3
LUI | load imm high on bus B & lock | C0
| ALU pass B | C1
| result to rd | C2
AUIPC | load imm high on bus B & lock | C0
| load pc on bus A & lock | C0
| ALU add | C1
| result to rd | C2
ADD/SUB | contents of rs1 on bus A & lock | C0
| contents of rs2 on bus B & lock | C1
| ALU add/sub | C2
| result to rd | C3
AND/OR/XOR | contents of rs1 on bus A & lock | C0
| contents of rs2 on bus B & lock | C1
| ALU logic op | C2
| result to rd | C3
SLL/SRL/SRA | contents of rs1 on bus A & lock | C0
| contents of rs2 on bus B & lock | C1
| ALU shift by rs2[4:0] | C2
| result to rd | C3
JAL | load pc on bus A & lock | C0
| ALU add 4 | C1
| result to rd | C2
| load pc on bus A & lock | C3
| load offset on bus B & lock | C3
| ALU add | C4
| result to pc | C5
JALR | load pc on bus A & lock | C0
| ALU add 4 | C1
| result to rd | C2
| contents of rs1 on bus A & lock | C3
| imm on bus B & lock | C3
| ALU add | C4
| result to pc | C5
BEQ | contents of rs1 on bus A & lock | C0
| contents of rs2 on bus B & lock | C1
| ALU compare | C2
| if equals: offset on bus B & lock | C3
| pc on bus A & lock | C3
| ALU add | C4
| result to pc | C5
BNE | contents of rs1 on bus A & lock | C0
| contents of rs2 on bus B & lock | C1
| ALU compare | C2
| if not eq: offset on bus B & lock | C3
| pc on bus A & lock | C3
| ALU add | C4
| result to pc | C5
BLT[U] | contents of rs1 on bus A & lock | C0
| contents of rs2 on bus B & lock | C1
| ALU compare (s/u) | C2
| if less: offset on bus B & lock | C3
| pc on bus A & lock | C3
| ALU add | C4
| result to pc | C5
BGE[U] | contents of rs1 on bus A & lock | C0
| contents of rs2 on bus B & lock | C1
| ALU compare (s/u) | C2
| if greater: offset on bus B & lock | C3
| pc on bus A & lock | C3
| ALU add | C4
| result to pc | C5
LOAD | contents of rs1 on bus A & lock | C0
| imm on bus B & lock | C0
| ALU add | C1
| bus C op adr & ADS | C2
| result to rd | C3
STORE | contents of rs1 on bus A & lock
imm on bus B & lock
ALU add
write (width) to memory from rs2
CSRRW | contents of csr on bus A & lock | C0
| ALU pass A | C1
| result to rd | C2
| content of rs1 on bus A & lock | C3
| ALU pass A | C4
| result to csr | C5
CSRRS | contents of csr on bus A & lock | C0
| contents of rs1 on bus B & lock | C0
| ALU or | C1
| result to csr | C2
CSRRC | contents of csr on bus A & lock | C0
| contents of rs1 on bus B & lock | C0
| ALU bm clear | C1
| result to csr | C2

## hw
CYCLE_RST | IMMOUT | LOCKA | LOCKB | LOCKC | RBUS | BUSR | PCBUS | BUSPC | BUSSEL | CSRBUS | BUSCSR | SL
C2 & OP_IMM | C0 & OP_IMM | C0 & OP_IMM | C0 & OP_IMM | C1 & OP_IMM | C0 & OP_IMM | C2 & OP_IMM | C0 & AUIPC | C5 & JAL | C1 & OP | C0 & CSR | C2 & (CSR{S¦C}) | C2 & LOAD
C2 & LUI | C0 & LUI | C0 & AUIPC | C0 & AUIPC | C1 & LUI | C0 & OP | C2 & LUI | C0 & JAL | C5 & JALR | C1 & BRANCH |  | C5 & CSRW
C2 & AUIPC | C0 & AUIPC | C0 & OP | C0 & LUI | C1 & AUIPC | C1 & OP | C2 & AUIPC | C3 & JAL | C5 & BRANCH | C0 & (CSR{S¦C})
C3 & OP | C3 & JAL | C0 & JAL | C1 & OP | C2 & OP | C3 & JALR | C3 & OP | C0 & JALR |  | C3 & LOAD
C5 & JAL | C3 & JALR | C3 & JAL | C3 & JAL | C1 & JAL | C0 & BRANCH | C2 & JAL | C3 & BRANCH
C5 & JALR | C3 & BRANCH | C0 & JALR | C3 & JALR | C4 & JAL | C1 & BRANCH | C2 & JALR
C2 & (!BT & BRANCH) | C0 & CSR | C3 & JALR | C1 & BRANCH | C1 & JALR | C0 & (CSR{S¦C}) | C2 & CSRW
C5 & BRANCH | C2 & (CSR{S¦C}) | C0 & BRANCH | C3 & BRANCH | C4 & JALR | C0 & LOAD | C3 & LOAD
C2 & (CSR{S¦C}) | C5 & CSRW | C3 & BRANCH | C0 & (CSR{S¦C}) | C4 & BRANCH
C5 & CSRW | C0 & LOAD | C0 & CSR | C0 & LOAD | C1 & CSR
|  | C3 & CSRW |  | C4 & CSRW
|  | C0 & LOAD |  | C1 & LOAD

## alu
pass A | A |  | 00000 | 0
pass B | B |  | 00001 | 1
add | A+B |  | 00010 | 2
subtract s | A-B | compare using cc | 00011 | 3
and | A and B |  | 00100 | 4
or | A or B |  | 00101 | 5
xor | A xor B |  | 00110 | 6
compare s |  |  | 00111 | 7
compare u |  |  | 01000 | 8
add 4 | A + 4 |  | 01001 | 9
subtract u | A-B | compare using cc | 01010 | 10
bm clear | A & not B |  | 01011 | 11
shift left logic | A << B |  | 10000 | 16
shift right logic | A >> B |  | 10001 | 17
shift right arithmetic | A >>> B |  | 10010 | 18